## Template
Template Category | Paving Block
Template Version | v1.1
Category Description | Pre-cast Concrete Paving Unit and Accessories including Blocks (BSEN1338:2003), Flags (BSEN1339:2003), Concrete kerb unit (BS EN 1340)
Classification System
Classification | Value
Suitability for Use
Template Custodian | Landscape Institute
Information Category | Parameter Name | Value | Units | Notes
Manufacturer Data
Specifications | Manufacturer |  | Text
Specifications | Manufacturer Website |  | URL
Specifications | Product Range |  | Text
Specifications | Product Model Number |  | Text | Or Code
Specifications | CE Approval |  | Text | Number, Yes, No
Specifications | Product Literature Webpage |  | URL
Specifications | Product Features |  | Text | Free text to describe product
Construction Data
Specifications | Type |  | Text | This is a COBie field, other fields will be required in final PDTs.
Specifications | Shape |  | Text | This is a COBie field, other fields will be required in final PDTs.
Specifications | Material | Pigmented Concrete | Text | This is a COBie field, other fields will be required in final PDTs.
Specifications | Surface Finish |  | Text | e.g. Distressed surface
Specifications | Edge Finish |  | Y/N | Chamfer etc
Specifications | Colour |  | Text | e.g. Burnt Ochre, Harvest, Pennant Grey, Red/Charcoal Multi, Traditonal
Dimensional Data
Specifications | Overall Length |  | mm | e.g. 120, 160, 240
Specifications | Overall Width |  | mm | e.g. 160
Specifications | Overall Depth |  | mm | e.g. 60
Specifications | Length Tolerance | 2 | mm | Equates to Operating Weight
Specifications | Width Tolerance | 2 | mm
Specifications | Depth Tolerance | 3 | mm
Specifications | Size of Nibs |  | mm | Enter size of nibs in mm if appropriate
Specifications | Size of Chamfer |  | mm | Enter size of chamfer in mm if appropriate
Specifications | Units per m2 |  | Nr | Enter number of units per m2.
Performance Data
Specifications | Application |  | Text | Vehicular or Pedestrian?
Specifications | Reference Standard | BS EN 1338:2003 | Text
Specifications | Abrasion Resistance | ≤ 23mm (Wide wheel abrasion test) | mm
Specifications | Durability to Freezing and Thawing | ≤ 1.0with no individual value > 1.5 | kg/m2
Specifications | Material Density | 2300 (typically) | Kg/m3
Specifications | Slip and Skid Resistance | >45 | PSRV | Polished
Specifications | Slip and Skid Resistance | >45 | USRV | Unpolished
Specifications | Pendulum Test Value |  | PTV | Value in BSEN1339 and BSEN1339 .
Specifications | Emission of Asbestos | No Content | Text
Specifications | Reaction to Fire | Class A1 | Text
Specifications | Unit Weight |  | kg | e.g. 2.6, 3.5, 5.3
Specifications | Thermal Conductivity K Value |  | K
Specifications | Transverse Flexural Split Strength | Not less than 3.6. | Mpa | Based on 28 day strength
Supply
Specifications | Average Pack Size | 7.16 | m2
Specifications | Units per Pack |  | Nr | Enter number of units per pack.
Specifications | Pack Ratio | 16 small, 112 medium, 104 Large | Text
Specifications | Average Pack Weight | 1040 | kg
Specifications | Packaging | Void Packaging and shrink wrapped | Text
Specifications | Machine Lay Suitability |  | Y/N
Controls
Specifications | BMS Links |  | Y/N
Sustainability
Sustainable Material BREEAM etc | Embodied Carbon |  | kgCO2
Sustainable Material BREEAM etc | Life Cycle Analysis |  | Number | BREEAM
Sustainable Material BREEAM etc | Location of Manufacturer (Plant) |  | GridRef | Northing,Easting
Sustainable Material BREEAM etc | Green Guide for Specification |  | Text | A - E
Sustainable Material BREEAM etc | Environmental Product Declaration |  | Text | 3rd Party Verification
Sustainable Material BREEAM etc | Responsible Sourcing of Materials |  | Text | Endorsing body
Sustainable Material ETL | Energy Technology List |  | URL | Hyperlink to ETL webpage for product
Sustainable Material LEED v.4 | Responsible Extraction of Materials |  | Text | TBA
Sustainable Material LEED v.4 | Material Ingredient Reporting |  | Text | TBA
Operations & Maintenance
Facilities/Asset Management | Operations and Maintenance Manual |  | URL | Hyperlink to Manufacturer O&M Data
Facilities/Asset Management | Daily |  | Text | Maintenance tasks or SFG2012 codes.
Facilities/Asset Management | Weekly |  | Text | Maintenance tasks or SFG2012 codes.
Facilities/Asset Management | Monthly |  | Text | Maintenance tasks or SFG2012 codes.
Facilities/Asset Management | Quarterly |  | Text | Maintenance tasks or SFG2012 codes.
Facilities/Asset Management | 6 Monthly |  | Text | Maintenance tasks or SFG2012 codes.
Facilities/Asset Management | Annually |  | Text | Maintenance tasks or SFG2012 codes.
Facilities/Asset Management | Bespoke Timeframe |  | Text | Maintenance tasks or SFG2012 codes.
Facilities/Asset Management | Expected Life |  | Years
Facilities/Asset Management | Warranty ID |  | Text

## SFG2012
SFG2012 Code | Action | Criticality
43_02_01 | Refer to SFG2012
43_02_01S | Manufacturer maintenance requirements.

## SPie Attributes
Name | CreatedBy | CreatedOn | Category | SheetName | RowName | Value | Unit | ExtSystem | ExtObject | ExtIdentifier | Description | AllowedValues
Tag | nn@buildingSMART.org.uk | 2012-02-11 14:12 | Requirement | Component | AirTerminal_AirTerminal_GRILLE_UK_Instance | UK Product Template Template | n/a | AEC3_BimServices | IfcFlowTerminal | 1COBieocc9999D0ER5A999 | Tag | n/a
AirflowType | nn@buildingSMART.org.uk | 2012-02-11 14:12 | Requirement | Component | AirTerminal_AirTerminal_GRILLE_UK_Instance | unset | enumeration | AEC3_BimServices | IfcPropertyEnumeratedValue | Pset_AirTerminalOccurrence | Enumeration defining the functional type of air flow through the terminal. | supplyair , returnair , exhaustair , other , notknown , unset
Location | nn@buildingSMART.org.uk | 2012-02-11 14:12 | Requirement | Component | AirTerminal_AirTerminal_GRILLE_UK_Instance | unset | enumeration | AEC3_BimServices | IfcPropertyEnumeratedValue | Pset_AirTerminalOccurrence | Location (a single type of diffuser can be used for multiple locations); high means close to ceiling. | sidewallhigh , sidewalllow , ceilingperimeter , ceilinginterior , floor , sill , other , notknown , unset
AcquisitionDate | nn@buildingSMART.org.uk | 2012-02-11 14:12 | Requirement | Component | AirTerminal_AirTerminal_GRILLE_UK_Instance | 2012-02-11T14:11:48 | n/a | AEC3_BimServices | IfcPropertySingleValue | Pset_ManufacturerOccurrence | The date that the manufactured item was purchased. | n/a
BatchReference | nn@buildingSMART.org.uk | 2012-02-11 14:12 | Requirement | Component | AirTerminal_AirTerminal_GRILLE_UK_Instance | n/a | n/a | AEC3_BimServices | IfcPropertySingleValue | Pset_ManufacturerOccurrence | The identity of the batch reference from which an occurrence of a product is taken. | n/a
AssemblyPlace | nn@buildingSMART.org.uk | 2012-02-11 14:12 | Requirement | Component | AirTerminal_AirTerminal_GRILLE_UK_Instance | unset | enumeration | AEC3_BimServices | IfcPropertyEnumeratedValue | Pset_ManufacturerOccurrence | Enumeration defining where the assembly is intended to take place, either in a factory, other offsite location or on the building site. | factory , offsite , site , other , notknown , unset